## IPC
Recommended brackets for Hikvision IP camera
Product form | Model | Relevant brackets and housings
Box camera 14 | DS-2CD4025FWD-(A)(P)/(B) DS-2CD4035F-(A)(P)/(B) DS-2CD4035FWD-(A)(P)/(B) DS-2CD4065F-(A)(P)/(B) DS-2CD4085F-(A)(P)/(B) DS-2CD40C5F-(A)(P)/(B) | Indoor |  |  |  |  | Indoor housing |  | Outdoor housing
| DS-2CD4C16FWD-(A)(P) DS-2CD4C26FWD-(A)(P) DS-2CD4C36FWD-(A)(P) DS-2CD4026FWD-A/P | DS-1299ZJ | DS-1297ZJ | DS-1297ZJ-ES | DS-1297ZJ-M | DS-1292ZJ | DS-1332HZ | DS-1330HZ | DS-1331HZ series | DS-1340HZ
|  | 302701248 | 302700835 | 302701252 | 302702003 | 302700585 | 302700772 | 302700846 |  | 302700953
|  | Pendant Mount | Pendant mount (extendable) | Pendant mount (extendable) | Pendant mount (extendable) | Wall mount | Indoor housing | Indoor housing | Outdoor housing | Outdoor housing
| DS-2CD6026FHWD-(A) | Hik white Aluminum Alloy 77×77×198mm 165g | Hikvision White Aluminum Alloy Φ120x2000mm 1035 g (2.28 lb.) Extendable Range 1.2 m to 2.0 m | Hikvision White Aluminum Alloy Φ 97 mm × 270 mm to 400 mm (Φ 3.82" ×10.63" to 15.75") 500 g (1.10 lb.) | Hikvision White Aluminum Alloy Φ 120 mm × 650 mm to 1200 mm (Φ 4.72" × 25.59" to 47.24") 800 g (1.76 lb.) | Hik white Aluminum alloy 70x97.1x217.9mm 201g | Hik white Aluminum alloy 288×149×100mm 800g | Hik white Complex fiber 290×142×92mm 640g | Hik white Aluminum alloy | Three-axis adjustment Containing combined wires and fan IK10
DS-2CD2821G0 DS-2CD3823G0
DS-2CD5026G0-(AP) DS-2CD5046G0-(AP) DS-2CD5065G0-(AP) DS-2CD5085G0-(AP) DS-2CD50C5G0-(AP) DS-2CD7026G0(/P)-(AP) DS-2CD7046G0-(AP) DS-2CD7085G0-(AP)
iDS-2CD6026FWD-AF iDS-2CD6024FWD-A/F
DarkFighterX camera | DS-2CD5028G0/E-HI | Outdoor
|  | DS-1293ZJ-P | DS-1269ZJ-P | DS-1214ZJ-TP | DS-1233ZJ-P | DS-1232ZJ-P | DS-1232ZJ-TP | DS-1275ZJ-P-SUS | DS-1275ZJ-SUS
|  | 302701754 | 302701755 | 暂无 | 暂无 | 3302701907 | 302701854 | 暂无 | 302701533
|  | Wall mount | Pendant mount | Horizontal pole mount | Column Mount | Cardan Joint | Cardan Joint | Vertical pole mount | Vertical pole mount
|  | Platinum gray Aluminum alloy 88×116.6×297.3mm 473g | Platinum gray Aluminum alloy 493x246x88mm 480g | Platinum gray Steel(mounting board) & Stainless Steel(clamp) | Platinum gray Steel Φ160 x 1093mm 6200g | Platinum gray Steel 126x103.5x83mm 790 | Platinum gray Steel 96x95x92.5mm | Platinum gray Stainless Steel 127×46×250mm Match up with wall mount(DS-1293ZJ-XX) | Hikvision White Stainless Steel 127 mm × 46 mm × 250 mm (5" × 1.81" × 9.84") 1480 g (3.26 lb.) Match up with wall mount(DS-1293ZJ-XX)
Box camera | DS-2CD5026G0/E-I(H) DS-2CD7026G0/EP-I(H) | Indoor/Outdoor
|  | DS-1293ZJ | DS-1214ZJ | DS-1275ZJ-SUS | DS-1269ZJ | DS-1233ZJ | DS-1276ZJ-SUS | DS-1674ZJ | DS-2202ZJ
|  | 302700586 | 302700021 | 302701533 | 302700598 | 302701114 | 302701678 | 302700244 | 302702297
|  | Wall mount | Horizontal pole mount | Vertical pole mount | Pendant Mount | Column Mount | Corner mount | Junction Box | Wall Mount
|  | Hik white Aluminum alloy 88×116.6×297.3mm 473g | Hik white Steel(mounting board) & Stainless Steel(clamp) 117×226×194mm Diameter of clamp: Φ67-127mm 1895g | Hikvision White Stainless Steel 127 mm × 46 mm × 250 mm (5" × 1.81" × 9.84") 1480 g (3.26 lb.) Match up with wall mount(DS-1293ZJ,DS-2202ZJ) | Hik white Aluminum alloy 493x246x88mm 480g | Hik white Steel Φ160 x 1093mm 6200g | Hik white Stainless Steel 126×105×250mm 2280g Match up with wall mount(DS-1293ZJ,DS-2202ZJ) | Hikvision White Aluminum Alloy 310 mm × 208.9 mm × 89 mm (12.20" × 8.22" × 3.50") 2380 g (5.25 lb.) | Hikvision White Aluminum Alloy ADC12 300.7 mm × 250.2 mm × 107.9 mm (9.85" × 9.85" × 4.25") 1250 g (2.76 lb.)
Box camera | DS-2CD6026FWD/E-(H) DS-2CD6233F/E-(H)(IR5)(IRA) DS-2CD4035FWDE-(H)(IR5)(IRA)(HIR5)(HIRA) DS-2CD4065FE-(H)(IR5)(IRA)(HIR5)(HIRA) DS-2CD4085FE-(H)(IR5)(IRA)(HIR5)(HIRA) DS-2CD4026FWDE-(H)(IR5)(IRA) DS-2CD4026FWD/P-L DS-2CD4026FWD/P-(IR5)(IRA)(INRA)(HIRA)(B) | Indoor/Outdoor
|  | DS-1293ZJ | DS-1214ZJ | DS-1275ZJ-SUS | DS-1269ZJ | DS-1233ZJ | DS-1276ZJ-SUS
|  | 302700586 | 302700021 | 302701533 | 302700598 | 302701114 | 302701678
|  | Wall mount | Horizontal pole mount | Vertical pole mount | Pendant Mount | Column Mount | Corner mount
|  | Hik white Aluminum alloy 88×116.6×297.3mm 473g | Hik white Steel(mounting board) & Stainless Steel(clamp) 117×226×194mm Diameter of clamp: Φ67-127mm 1895g | Hikvision White Stainless Steel 127 mm × 46 mm × 250 mm (5" × 1.81" × 9.84") 1480 g (3.26 lb.) Match up with wall mount(DS-1293ZJ-XX) | Hik white Aluminum alloy 493x246x88mm 480g | Hik white Steel Φ160 x 1093mm 6200g | Hik white Stainless Steel 126×105×250mm 2280g Match up with wall mount(DS-1293ZJ-XX)
Network covert camera | DS-2CD6412FWD-10/11/20/21/30/31 | Indoor
| DS-2CD6424FWD-10/20/30/40(E1/E2) | DS-1290ZJ-BL | DS-1291ZJ-BL
|  | 302700458 | 302700459
|  | Clamp bracket | Desktop/Pendant mount
|  | Black Plastic 90x70x22mm | Black Plastic 87x73x73mm
|  | Only available for tube unit(-30 or -31 model) | Standard BOM, with this bracket in -10/30 by default
Bullet camera 24 | DS-2CD4A24FWD-IZ(H)(S) DS-2CD4A25FWD-IZ(H)(S) DS-2CD4A35F-IZ(H)(S) DS-2CD4A35FWD-IZ(H)(S) DS-2CD4A65F-IZ(H)(S) DS-2CD4A85F-IZ(H)(S) DS-2CD4AC5F-IZ(H)(S) DS-2CD4A26FWD-IZ(H)(S) DS-2CD4A26FWD-(IZ'P)(IZS'P)(IZHS'P)(LZS'P) DS-2CD4A45G0-IZ(H)S DS-2CD4B45G0-IZS DS-2CD4B25G0-IZS DS-2CD4B36FWD-I(Z)S DS-2CD4B26FWD-IZS DS-2CD4B16FWD-IZS | Indoor/Outdoor |  |  | Outdoor
|  | DS-1275ZJ-SUS | DS-1276ZJ-SUS | DS-1275ZJ-S-SUS | Rubber sleeve
|  | 302701533 | 302701678 | 302702337 | 190700278
|  | Vertical pole mount | Corner mount | Vertical pole mount | Rubber sleeve with weather proof
|  | Hikvision White Stainless Steel 127 mm × 46 mm × 250 mm (5" × 1.81" × 9.84") 1480 g (3.26 lb.) | Hik white Stainless Steel 126×105×250mm 2280g | Hik white Stainless Steel 144 mm × 131.6 mm × 44.3 mm (5.67" × 5.18" × 1.74") 760 g (1.68 lb.) | Hik white Rubber
Bullet camera 38 | DS-2CD2085FWD-I DS-2CD2055FWD-I DS-2CD2045FWD-I DS-2CD2035FWD-I DS-2CD2025F(H)WD-I DS-2CD2083G0-I DS-2CD2063G0-I DS-2CD2043G0-I DS-2CD2023G0-I DS-2CD3063G0-I DS-2CD3043G0-I DS-2CD3023G0-I DS-2CD3085G0-I DS-2CD3045G0-I DS-2CD3025G0-I | Indoor/Outdoor
`
Bullet camera 49 | DS-2CD2065G1-I DS-2CD2085G1-I DS-2CD2021G1-I(D)(W) DS-2CD2021G1-I(D)(W)(B) DS-2CD2085FWD-I(B) (EU Model) DS-2CD2065FWD-I (EU Model) DS-2CD3085G0-I(B) DS-2CD3045G0-I(B) DS-2CD3025G0-I(B) | DS-1280ZJ-XS
302700955
Junction box
Bullet camera 67 | DS-2CD2026G2-I(U) DS-2CD2046G2-I(U) DS-2CD2086G2-I(U) DS-2CD2023G2-I(U) DS-2CD2043G2-I(U) | Hik white Aluminum Alloy Φ100 x 43.2 x 129mm 320g
Bullet camera 51 | DS-2CD2026G2-IU/SL DS-2CD2046G2-IU/SL DS-2CD3026G2-IU/SL DS-2CD3056G2-IU/SL
Bullet camera 51 | DS-2CV2021G2-IDW DS-2CV2041G2-IDW DS-2CV2026G0-IDW DS-2CV2046G0-IDW
Bullet camera 35 | DS-2CD1T23G0-I DS-2CD1T43G0-I
Bullet camera 39 | DS-2CD1001-I DS-2CD1021-I(D) DS-2CD1021-I(E) DS-2CD1031-I(D) DS-2CD1013G0-I DS-2CD1023G0-I DS-2CD1023G0E-I(F) DS-2CD1023G0-IU DS-2CD1043G0E-I(F) DS-2CD1043G0-I DS-2CD1053G0-I DS-2CD3021G0-I(U) DS-2CD3041G0-I
Bullet camera 39 | DS-2CV1021G0-IDW1
Bullet camera 49 | DS-2CD2051G1-IDW1 DS-2CD2041G1-IDW1 DS-2CD2021G1-IDW1
Bullet camera 38(Black) | DS-2CD2085FWD-I DS-2CD2055FWD-I DS-2CD2045FWD-I DS-2CD2025FWD-I DS-2CD2043G0-I DS-2CD2023G0-I | Indoor/Outdoor
Bullet camera 49(Black) | DS-2CD2065G1-I DS-2CD2085G1-I | DS-1280ZJ-XS(Black)
302701426
Junction box
Hik Black Aluminum Alloy Φ100 x 43.2 x 129mm 320g
| DS-2CD4A26FWD-IZHSY DS-2CD4A35FWD-IZHSY | Indoor/Outdoor
|  | DS-1275ZJ-SUS | DS-1276ZJ-SUS | DS-1275ZJ-S-SUS
|  | 302701533 | 302701678 | 302702337
|  | Vertical pole mount | Corner mount | Vertical pole mount
|  | Hikvision White Stainless Steel 127 mm × 46 mm × 250 mm (5" × 1.81" × 9.84") 1480 g (3.26 lb.) | Hik white Stainless Steel 126X105X250mm 2280g | Hik white Stainless Steel 144 mm × 131.6 mm × 44.3 mm (5.67" × 5.18" × 1.74") 760 g (1.68 lb.)
Bullet camera 17 | DS-2CD1621G0-I(Z) DS-2CD1631G0-I(Z) DS-2CD1623G0-I(Z) DS-2CD1643G0-I(Z) DS-2CD1623G1-I(Z)(S) DS-2CD1653G0-I(Z) DS-2CD3621G0-IZ DS-2CD3641G0-IZS | Indoor/Outdoor
| DS-2CD2622FWD-I(Z)(S) DS-2CD2642FWD-I(Z)(S) | DS-1260ZJ | DS-1280ZJ-S | DS-1275ZJ-SUS | DS-1276ZJ-SUS | DS-1275ZJ-S-SUS
|  | 302700239 | 302700579 | 302701533 | 302701678 | 302702337
|  | Junction box | Junction box | Vertical pole mount | Corner mount | Vertical pole mount
| DS-2CD2621G0-I(Z)(S) | Hikvision White Aluminum Alloy Φ88.5 mm 251g | Hik white Aluminum alloy Φ137 x 53.4x 164.8mm 527g | Hikvision White Stainless Steel 127 mm × 46 mm × 250 mm (5" × 1.81" × 9.84") 1480 g (3.26 lb.) | Hik white Stainless Steel 126×105×250mm 2280g | Hik white Stainless Steel 144 mm × 131.6 mm × 44.3 mm (5.67" × 5.18" × 1.74") 760 g (1.68 lb.) Match up with DS-1260ZJ
Bullet camera 69 | DS-2CD2047G1-L DS-2CD2027G1-L DS-2CD3027G2-LS DS-2CD3047G2-LS DS-2CD3026G2-IS DS-2CD3056G2-IS DS-2CD3086G2-IS | Indoor/Outdoor
|  | DS-1280ZJ-S | DS-1275ZJ-SUS | DS-1276ZJ-SUS
|  | 302700579 | 302701533 | 302701678
|  | Junction box | Vertical pole mount | Corner mount
|  | Hik white Aluminum alloy Φ137 x 53.4x 164.8mm 527g | Hikvision White Stainless Steel 127 mm × 46 mm × 250 mm (5" × 1.81" × 9.84") 1480 g (3.26 lb.) | Hik white Stainless Steel 126×105×250mm 2280g
Bullet camera 40 | DS-2CD2626G2-IZS DS-2CD2646G2-IZS DS-2CD2686G2-IZS DS-2CD2685G0-IZS DS-2CD2665G0-IZS DS-2CD2685FWD-IZS(B) (EU Model) DS-2CD2665FWD-IZS (EU Model) DS-2CD2685FWD-IZS DS-2CD2655FWD-IZS(B) DS-2CD2645FWD-IZS DS-2CD2635FWD-IZS DS-2CD2625FWD-IZS DS-2CD2625FHWD-IZS DS-2CD2683G0-IZS DS-2CD2663G0-IZS DS-2CD2643G0-IZS DS-2CD2623G0-IZS DS-2CD3663G0-IZS DS-2CD3643G0-IZS DS-2CD3623G0-IZS DS-2CD3685G0-IZS DS-2CD3645G0-IZS DS-2CD3625G0-IZS DS-2CD3626G2-IZS DS-2CD3656G2-IZS DS-2CD3686G2-IZS | Indoor/Outdoor
Bullet camera 40 | DS-2CD3663G1-IZ(S) DS-2CD3643G1-IZ(S) DS-2CD3623G1-IZ(S) DS-2CD3685G1-IZ(S) DS-2CD3645G1-IZ(S) DS-2CD3625G1-IZ(S) | DS-1475ZJ-SUS | DS-1476ZJ-SUS | DS-1275ZJ-S-SUS | DS-2251ZJ/PM-LPR
|  | 302701860 | 302701861 | 302702337 | 302702568
Bullet camera 40 | DS-2CD2626G2-IZSU/SL DS-2CD2646G2-IZSU/SL DS-2CD2686G2-IZSU/SL
Bullet camera 44 | DS-2CD5A26G0-IZ(H)S DS-2CD5A46G0-IZ(H)S DS-2CD5A65G0-IZ(H)S DS-2CD5A85G0-IZ(H)S DS-2CD5AC5G0-IZ(H)S DS-2CD7A26G0(/P)-IZ(H)S DS-2CD7A46G0(/P)-IZ(H)S DS-2CD7A85G0-IZ(H)S DS-2CD5A26G1-IZ(H)S DS-2CD5A46G0-IZ/UH DS-2CD5A46G1-IZ(H)S DS-2CD5A85G1-IZ(H)S | Vertical pole mount | Corner mount | Vertical pole mount | Column Mount
Bullet camera 44 | DS-2CD7A26G0/P-LZ(H)S | Hik white Stainless Steel 250 mm × 127 mm × 46 mm Diameter of clamp: Φ67-127mm 1205g | Hik white Stainless Steel 126×105×250mm 2280g | Hik white Stainless Steel 144 mm × 131.6 mm × 44.3 mm (5.67" × 5.18" × 1.74") 760 g (1.68 lb.) | Hikvision White Alloy Φ 250 mm × 1570.08 mm (Φ 9.84" × 61.81") Approx. 3308 g (7.29 lb.)
Bullet camera 40(Black) | DS-2CD2685G0-IZS DS-2CD2665G0-IZS DS-2CD2685FWD-IZS DS-2CD2645FWD-IZS DS-2CD2635FWD-IZS DS-2CD2625FWD-IZS | Indoor/Outdoor
Other brackets are the same as Hik white camera
DS-1475ZJ-SUS(Black)
302702540
Vertical pole mount
Hik Black Stainless Steel 250 mm × 127 mm × 46 mm Diameter of clamp: Φ67-127mm 1205g
Bullet camera 44 | DS-2CD5A26G0-IZ(H)SY DS-2CD5A46G0-IZ(H)SY DS-2CD7A26G0-IZ(H)SY DS-2CD7A46G0-IZ(H)SY | Indoor/Outdoor
|  | DS-1475ZJ-Y | DS-1476ZJ-Y
|  | 302702320 | 302702321
|  | Vertical pole mount | Corner mount
|  | Hik white Stainless Steel 250 mm × 127 mm × 46 mm Diameter of clamp: Φ67-127mm 1205g | Hik white Stainless Steel 126X105X250mm 2280g
Bullet camera 23 | DS-2CD2T42WD-I3/I5/I8 DS-2CD2T22WD-I3/I5/I8 DS-2CD2T85FWD- I5/I8 DS-2CD2T55FWD- I5/I8 DS-2CD2T45FWD- I5/I8 DS-2CD2T35FWD- I5/I8 DS-2CD2T25FWD- I5/I8 DS-2CD2T25FHWD- I5/I8 DS-2CD2T83G0-I5/I8 DS-2CD2T63G0-I5/I8 DS-2CD2T43G0-I5/I8 DS-2CD2T23G0-I5/I8 DS-2CD2T23G2-2I/4I DS-2CD2T43G2-2I/4I | Indoor/Outdoor
|  | DS-1275ZJ-SUS | DS-1260ZJ | DS-1276ZJ-SUS | DS-1280ZJ-S | DS-1275ZJ-S-SUS
|  | 302701533 | 302700239 | 302701678 | 302700579 | 302702337
|  | Vertical pole mount | Junction box | Corner mount | Junction box | Vertical pole mount
Bullet camera 45 | DS-2CD2T26G2-2I/4I DS-2CD2T46G2-2I/4I DS-2CD2T86G2-2I/4I DS-2CD2T85G1-I5/I8 DS-2CD2T65G1-I5/I8 DS-2CD2T85FWD-I5/I8(B) (EU Model) DS-2CD2T65FWD-I5/I8 (EU Model) DS-2CD2T26G1-2I/4I DS-2CD2T46G1-2I/4I DS-2CD3T26G2-4IS DS-2CD3T56G2-4IS DS-2CD3T86G2-4IS | Hikvision White Stainless Steel 127 mm × 46 mm × 250 mm (5" × 1.81" × 9.84") 1480 g (3.26 lb.) | Hikvision White Aluminum Alloy Φ88.5 mm 251g | Hik white Stainless Steel 126×105×250mm 2280g | Hik white Aluminum alloy Φ137 x 53.4x 164.8mm 527g | Hik white Stainless Steel 144 mm × 131.6 mm × 44.3 mm (5.67" × 5.18" × 1.74") 760 g (1.68 lb.) Match up with DS-1260ZJ
Bullet camera 45 | DS-2CD2T26G2-ISU/SL DS-2CD2T46G2-ISU/SL DS-2CD2T86G2-ISU/SL DS-2CD3T26G2-ISU/SL DS-2CD3T56G2-ISU/SL
Bullet camera 40 | DS-2CD2626G2T-IZS DS-2CD2646G2T-IZS DS-2CD2686G2T-IZS DS-2CD2685G1-IZ(S) DS-2CD2665G1-IZ(S) DS-2CD2645G1-IZ(S) DS-2CD2625G1-IZ(S) DS-2CD2646G1-IZ(S) DS-2CD2626G1-IZ(S) DS-2CD2623G2-IZS DS-2CD2643G2-IZS DS-2CD3626G2T-IZS DS-2CD3656G2T-IZS DS-2CD3686G2T-IZS
Bullet camera 46 | DS-2CD2683G1-IZ(S) DS-2CD2663G1-IZ(S) DS-2CD2643G1-IZ(S) DS-2CD2623G1-IZ(S)
Bullet camera 47 | DS-2CD2T45G0P-I
Bullet camera 57 | DS-2CD2T46G1-4I/SL DS-2CD2T26G1-4I/SL
Bullet camera 57 | DS-2CD2T47G1-L DS-2CD2T27G1-L DS-2CD3B26G2T-IZHS DS-2CD3B46G2T-IZHS DS-2CD3B86G2T-IZHS
Bullet camera 23 (Black) | DS-2CD2T85FWD- I8 DS-2CD2T55FWD- I8 DS-2CD2T45FWD- I5/I8 DS-2CD2T35FWD- I8 DS-2CD2T25FWD- I5/I8 | Indoor/Outdoor
Other brackets are the same as Hik white camera
|  | DS-1275ZJ-SUS(Black) | DS-1260ZJ(Black) | DS-1276ZJ-SUS(Black) | DS-1280ZJ-S(Black)
|  | 302702316 | 302702015 | 302702307 | 302701822
|  | Vertical pole mount | Junction box | Corner mount | Junction box
Bullet camera 45 (Black) | DS-2CD2T65G1-I5 DS-2CD2T85G1-I5 | Hik Black Stainless Steel 127×46×250mm Diameter of clamp: Φ67-127mm 1480g | Hik Black Alloy Φ 88.5 mm × 36 mm (Φ 3.48" × 1.42") Approx. 251 g (0.55 lb.) | Hik Black Stainless Steel 126×105×250mm 2280g | Hik Black Aluminum alloy Φ137 x 53.4x 164.8mm 527g
Bullet camera 23 | DS-2CD3T63G0-2I/4I(S) DS-2CD3T43G0-2I/4I(S) DS-2CD3T23G0-2I/4I(S) DS-2CD3T85G0-I DS-2CD3T45G0-I DS-2CD3T25G0-I | Indoor/Outdoor
|  | DS-1275ZJ-SUS | DS-1276ZJ-SUS | DS-1275ZJ-S-SUS
|  | 302701533 | 302701678 | 302702337
|  | Vertical pole mount | Corner mount | Vertical pole mount
Bullet camera 45 | DS-2CD3T85G0-4IS (B) DS-2CD3T65G0-4IS (B) DS-2CD3T45G0-4IS (B) DS-2CD3T25G0-4IS (B) | Hikvision White Stainless Steel 127 mm × 46 mm × 250 mm (5" × 1.81" × 9.84") 1480 g (3.26 lb.) | Hik white Stainless Steel 126×105×250mm 2280g | Hik white Stainless Steel 144 mm × 131.6 mm × 44.3 mm (5.67" × 5.18" × 1.74") 760 g (1.68 lb.)
Bullet camera | DS-2CD2T21G0-I(S) | Indoor/Outdoor
|  | DS-1296ZJ | DS-1292ZJ | DS-1297ZJ | DS-1214ZJ-T | DS-1275ZJ-SUS | DS-1276ZJ-SUS | DS-1232ZJ | DS-1232ZJ-T | DS-1297ZJ-ES | DS-1297ZJ-M
|  | 302700585 | 302700585 | 302700835 | 302700956 | 302701533 | 302701678 | 302700031 | 302700957 | 302701252 | 302702003
|  | Wall mount | Wall mount | Pendant Mount | Horizontal pole mount | Vertical pole mount | Corner mount | Cardan Joint | Cardan Joint | Pendant mount (extendable) | Pendant mount (extendable)
|  | Hik white Plastic 78.7 mm × 48 mm × 196.5 mm (3.10" × 1.89" × 7.74") Approx. 90 g (0.2 lb.) | Hik white Aluminum alloy 70x97.1x217.9mm 201g Included in the package | Hik white Aluminum Alloy Φ120x2000mm 1035g | Hik white Steel(mounting board) & Stainless Steel(clamp) 194 mm × 117 mm × 138.5 mm (7.64" × 4.61" × 5.45") 1900 g (4.19 lb.) | Hikvision White Stainless Steel 127 mm × 46 mm × 250 mm (5" × 1.81" × 9.84") 1480 g (3.26 lb.) Match up with wall mount(DS-1292ZJ-XX(B)) | Hik white Stainless Steel 126×105×250mm 2280g Match up with wall mount(DS-1292ZJ-XX(B)) | Hik white Steel 126x103.5x83mm 790 | Hik white Steel 96x95x92.5mm | Hikvision White Aluminum Alloy Φ 97 mm × 270 mm to 400 mm (Φ 3.82" ×10.63" to 15.75") 500 g (1.10 lb.) | Hikvision White Aluminum Alloy Φ 120 mm × 650 mm to 1200 mm (Φ 4.72" × 25.59" to 47.24") 800 g (1.76 lb.)
Bullet camera 28 | DS-2CD2042WD-I DS-2CD2022WD-I | Indoor/Outdoor
DS-1280ZJ-S
302700579
Junction box
Hik white Aluminum alloy Φ137 x 53.4x 164.8mm 527g
Bullet camera 13 | DS-2CD4625FWD-IZ(H)(S) DS-2CD4635FWD-IZ(H)(S) DS-2CD4665F-IZ(H)(S) DS-2CD4685F-IZ(H)(S) DS-2CD4626FWD-IZ(H)(S) | Indoor/Outdoor
DS-1275ZJ-4626
302700793
Vertical Pole Mount
| iDS-2CD8626G0/P-IZS(Y) | Hik white Steel(mounting board) & Stainless Steel(clamp) 127×46×250mm 1235g
Dome camera 41 | DS-2CD7126G0-IZS DS-2CD7126G0/L-IZS DS-2CD7146G0-IZS DS-2CD7185G0-IZS DS-2CD5126G0-IZS DS-2CD5146G0-IZS DS-2CD5165G0-IZS DS-2CD5185G0-IZS DS-2CD51C5G0-IZS iDS-2CD8146G0-IZS | Indoor
|  | DS-1271ZJ-130 | DS-1273ZJ-130 | DS-1273ZJ-130B | DS-1227ZJ | DS-1275ZJ-SUS | DS-1276ZJ-SUS | DS-1281ZJ-DM23
|  | 302700322 | 302700326 | 302700327 | 302700028 | 302701533 | 302701678 | 302700380
|  | Pendant Mount | Wall mount | Wall mount | In-ceiling mount | Vertical pole mount | Corner mount | Inclined ceiling mount
Dome camera 23 | DS-2CD4125FWD-IZ DS-2CD4126FWD-IZ DS-2CD4135FWD-IZ DS-2CD4165F-IZ DS-2CD4185F-IZ DS-2CD41C5F-IZ | Hik white Aluminum alloy Φ150×565mm 1900g | Hik white Aluminum alloy 132×183.5×228.5mm 690g | Hik white Aluminum alloy with junction box 132×243×288.5mm 1475g | Hik white Aluminum alloy & ABS Plastic Φ210×90mm 540g | Hikvision White Stainless Steel 127 mm × 46 mm × 250 mm (5" × 1.81" × 9.84") 1480 g (3.26 lb.) Match up with wall mount(DS-1273ZJ-XX(B)) | Hik white Stainless Steel 126X105X250mm 2280g Match up with wall mount(DS-1273ZJ-XX(B)) | Hik white Aluminum alloy Φ136×48mm 245g
Dome camera 22 | DS-2CD2522FWD-I(W)(S) DS-2CD2542FWD-I(W)(S) | Indoor/Outdoor
Dome camera 43 | DS-2CD2555FWD-I(W)(S) DS-2CD2545FWD-I(W)(S) DS-2CD2535FWD-I(W)(S) DS-2CD2525FWD-I(W)(S) DS-2CD2525FHWD-I(W)(S) DS-2CD2563G0--I(W)(S) DS-2CD2543G0--I(W)(S) DS-2CD2523G0--I(W)(S) DS-2CD3545G0-IS DS-2CD3525G0-IS | DS-1272ZJ-120 | DS-1271ZJ-120 | DS-1276ZJ-SUS | DS-1280ZJ-DM46 | DS-1275ZJ-SUS | DS-1272ZJ-120B
|  | 302700325 | 302700321 | 302701678 | 302702475 | 302701533 | 302700334
|  | Wall mount | Pendant mount | Corner mount | Junction box | Vertical pole mount | Wall mount
|  | Hik white Aluminum alloy 120×122×173.5mm 430g | Hik white Aluminum alloy Φ150×573mm 1900g | Hik white Stainless Steel 126X105X250mm 2280g Match up with wall mount(DS-1272ZJ-XX(B)) | Hik white Alminum aloy Ø 120 mm × 37.2 mm (Ø 4.72" × 1.46") 250g | Hikvision White Stainless Steel 127 mm × 46 mm × 250 mm (5" × 1.81" × 9.84") 1480 g (3.26 lb.) Match up with wall mount(DS-1272ZJ-XX(B)) | Hik white Aluminum alloy with junction box 123×180×223mm 1225g
Dome camera 43 (Black) | DS-2CD2545FWD-I(S) DS-2CD2525FWD-I(S) DS-2CD2563G0--I(S) DS-2CD2543G0--I(S) DS-2CD2523G0--I(S) | Indoor/Outdoor
Other brackets are the same as Hik white camera
|  | DS-1272ZJ-120(Black) | DS-1271ZJ-120(Black) | DS-1276ZJ-SUS(Black) | DS-1280ZJ-DM46(Black) | DS-1275ZJ-SUS(Black)
|  | 302701729 | 302701730 | 302702307 | 302702543 | 302702316
|  | Wall mount | Pendant mount | Corner mount | Junction box | Vertical pole mount
|  | Hik Black Aluminum alloy 120×122×173.5mm 430g | Hik Black Aluminum alloy Φ150×573mm 1900g | Hik Black Stainless Steel 126X105X250mm 2280g Match up with wall mount(DS-1272ZJ-XX(B)) | Hik Black Alminum aloy Ø 120 mm × 37.2 mm (Ø 4.72" × 1.46") 250g | Hik Black Stainless Steel 127 mm × 46 mm × 250 mm (5" × 1.81" × 9.84") 1480 g (3.26 lb.) Match up with wall mount(DS-1272ZJ-XX(B))
Dome camera 18 | DS-2CD1101-I DS-2CD1121-I(D) DS-2CD1121-I(E) DS-2CD1131-I(D) DS-2CD1113G0-I DS-2CD1123G0-I DS-2CD1123G0F-I DS-2CD1123G0E-I DS-2CD1143G0-I DS-2CD1153G0-I DS-2CD3121G0-I | Indoor/Outdoor(suitable for indoor)
| DS-2CD1143G0E-I(F) DS-2CD3141G0-I | DS-1259ZJ | DS-1271ZJ-110 | DS-1272ZJ-110 | DS-1272ZJ-110B | DS-1276ZJ-SUS | DS-1280ZJ-DM18 | DS-1258ZJ | DS-1250ZJ | DS-1275ZJ-SUS
|  | 302700248 | 302700313 | 302700315 | 302700328 | 302701678 | 302700356 | 302700250 | 302700138 | 302701533
| DS-2CD2122FWD-I(W)(S) DS-2CD2142FWD-I(W)(S) | Inclined ceiling mount | Pendant mount | Wall mount | Wall mount | Corner mount | Junction box | Wall mount | Rain shade | Vertical pole mount
| DS-2CD2121G0-I(W)(S) DS-2CD2165G0-I(S) DS-2CD2185FWD-I(S) DS-2CD2155FWD-I(S) DS-2CD2145FWD-I(S) DS-2CD2135FWD-I(S) DS-2CD2125FWD-I(S) DS-2CD2125FHWD-I(S) DS-2CD2165FWD-I (EU Model) DS-2CD2183G0-I(S) DS-2CD2163G0-I(S) DS-2CD2143G0-I(S) DS-2CD2123G0-I(S) DS-2CD3163G0-I(S) DS-2CD3143G0-I(S) DS-2CD3123G0-I(S) DS-2CD3185G0-IS DS-2CD3145G0-IS DS-2CD3125G0-IS DS-2CD2123G2-I(S) DS-2CD2143G2-I(S) | Hik white ABS Plastic Φ111×39.2mm 200g | Hik white Aluminum alloy Φ150×560mm 1900g | Hik white Aluminum alloy 120×122×169mm 420g | Hik white Aluminum alloy with junction box 123×180×227.8mm 1205g | Hik white Stainless Steel 126X105X250mm 2280g Match up with wall mount(DS-1272ZJ-XX(B)) | Hik white Aluminum alloy Φ115.4×43.8mm 450g | Hik white ABS plastic 120×111×161.5mm 200g | Hik white Composite Fibre 264.7*152*189.6 mm 199g | Hikvision White Stainless Steel 127 mm × 46 mm × 250 mm (5" × 1.81" × 9.84") 1480 g (3.26 lb.) Match up with wall mount(DS-1272ZJ-XX(B))
Dome camera 18(Black) | DS-2CD2165G0-I DS-2CD2185FWD-I DS-2CD2155FWD-I DS-2CD2145FWD-I(S) DS-2CD2125FWD-I DS-2CD2183G0-I(S) DS-2CD2163G0-I(S) DS-2CD2143G0-I(S) DS-2CD2123G0-I(S) | Indoor/Outdoor(suitable for indoor)
|  | DS-1259ZJ(Black) | DS-1271ZJ-110(Black) | DS-1272ZJ-110(Black) | DS-1272ZJ-110B(Black) | DS-1276ZJ-SUS(Black) | DS-1280ZJ-DM18(Black) | DS-1258ZJ(Black) | DS-1250ZJ(Black) | DS-1275ZJ-SUS(Black)
|  | 302702302 | 302701727 | 302701726 | 302702308 | 302702307 | 302701728 | 302701821 | 302702304 | 302702316
|  | Inclined ceiling mount | Pendant mount | Wall mount | Wall mount | Corner mount | Junction box | Wall mount | Rain shade | Vertical pole mount
|  | Hik Black ABS Plastic Φ111×39.2mm 200g | Hik Black Aluminum alloy Φ150×560mm 1900g | Hik Black Aluminum alloy 120×122×169mm 420g | Hik Black Aluminum alloy with junction box 123×180×227.8mm 1205g | Hik Black Stainless Steel 126X105X250mm 2280g Match up with wall mount(DS-1272ZJ-XX(B)) | Hik Black Aluminum alloy Φ115.4×43.8mm 450g | Hik Black ABS plastic 120×111×161.5mm 200g | Hik Black Composite Fibre 264.7*152*189.6 mm 199g | Hik Black Stainless Steel 127×46×250mm Diameter of clamp: Φ67-127mm 1480g Match up with wall mount(DS-1272ZJ-XX(B))
Dome camera 46 | DS-2CD2146G1-I(S) DS-2CD2126G1-I(S) | Indoor/Outdoor
|  | DS-1272ZJ-120 | DS-1272ZJ-120B | DS-1271ZJ-120 | DS-1276ZJ-SUS | DS-1275ZJ-SUS | DS-1253ZJ-M | DS-1280ZJ-DM46
|  | 302700325 | 302700334 | 302700321 | 302701678 | 302701533 | 302700844 | 302702475
|  | Wall mount | Wall mount | Pendant mount | Corner mount | Vertical pole mount | Rain Shade for Outdoor Dome Camera | Junction box
|  | Hik white Aluminum alloy 120×122×173.5mm 430g | Hik white Aluminum alloy with junction box 123×180×223mm 1225g | Hik white Aluminum alloy Φ150×573mm 1900g | Hik white Stainless Steel 126X105X250mm 2280g Match up with wall mount(DS-1272ZJ-XX(B)) | Hikvision White Stainless Steel 127 mm × 46 mm × 250 mm (5" × 1.81" × 9.84") 1480 g (3.26 lb.) Match up with wall mount(DS-1272ZJ-XX(B)) | Hikvision White PP+30%GF Φ191.1×76mm 133g | Hik white Alminum aloy Ø 120 mm × 37.2 mm (Ø 4.72" × 1.46") 250g
Dome camera 46 | DS-2CD2126G2-I(SU) DS-2CD2146G2-I(SU) DS-2CD2123G2-IU DS-2CD2143G2-IU DS-2CD3126G2-IS DS-2CD3156G2-IS
Dome Camera 46 | DS-2CD2123G0-IU DS-2CD2143G0-IU DS-2CD2163G0-IU DS-2CD2183G0-IU
Dome camera 39 | DS-2CD2121G1-IDW1 DS-2CD2141G1-IDW1 DS-2CD2121G1-IDW1(B) | Indoor/Outdoor
|  | DS-1272ZJ-120(BQ39) | DS-1271ZJ-120 | DS-1280ZJ-DM46 | DS-1272ZJ-120B | Adapter Plate | DS-1276ZJ-SUS | DS-1275ZJ-SUS
|  | 302702899 | 302700321 | 302702475 | 302700334 | 190216547 | 302701678 | 302701533
|  | Wall mount | Pendant mount | Junction box | Wall mount | Adapter Plate | Corner mount | Vertical pole mount
|  | Hik white Aluminum alloy Ø 120mm ×122mm×86mm 540g | Hik white Aluminum alloy Φ150×573mm 1900g Must be used with Adapter Plate 190216547 | Hik white Alminum aloy Ø 120 mm × 37.2 mm (Ø 4.72" × 1.46") 250g Must be used with Adapter Plate 190216547 | Hik white Aluminum alloy with junction box 123×180×223mm 1225g Must be used with Adapter Plate 190216547 |  | Hik white Stainless Steel 126X105X250mm 2280g Match up with wall mount(DS-1272ZJ-XX(B)) | Hikvision White Stainless Steel 127 mm × 46 mm × 250 mm (5" × 1.81" × 9.84") 1480 g (3.26 lb.) Match up with wall mount(DS-1272ZJ-XX(B))
Dome camera | DS-2CD2185G0-IMS DS-2CD2125G0-IMS DS-2CD3185G0-IMS DS-2CD3125G0-IMS | Indoor
|  | DS-1272ZJ-120-TR15 | DS-1272ZJ-120B | DS-1271ZJ-120 | DS-1276ZJ-SUS | DS-1275ZJ-SUS | DS-1280ZJ-DM46
|  | 302701253 | 302700334 | 302700321 | 302701678 | 302701533 | 302702475
|  | Wall mount | Wall mount | Pendant mount | Corner mount | Vertical pole mount | Junction box
|  | Hikvision White Aluminium Alloy 120 mm × 122 mm × 173 mm (4.72" × 4.80" × 6.81") Approx. 460 g (1.01 lb.) | Hik white Aluminum alloy with junction box 123×180×223mm 1225g | Hik white Aluminum alloy Φ150×573mm 1900g | Hik white Stainless Steel 126X105X250mm 2280g Match up with wall mount(DS-1272ZJ-XX(B)) | Hikvision White Stainless Steel 127 mm × 46 mm × 250 mm (5" × 1.81" × 9.84") 1480 g (3.26 lb.) Match up with wall mount(DS-1272ZJ-XX(B)) | Hik white Alminum aloy Ø 120 mm × 37.2 mm (Ø 4.72" × 1.46") 250g
Dome camera 21 | DS-2CD1721FWD-I(Z)(B) DS-2CD1731FWD-I(Z)(B) DS-2CD1723G0-I(Z) DS-2CD1743G0-I(Z) DS-2CD1753G0-I(Z) DS-2CD3721G0-IZ DS-2CD3741G0-IZS | Indoor/Outdoor
|  | DS-1271ZJ-135 | DS-1273ZJ-135 | DS-1473ZJ-135B | DS-1275ZJ-SUS | DS-1276ZJ-SUS | DS-1227ZJ | D20-AP | DS-1280ZJ-DM21 | DS-1281ZJ-DM23 | DS-1253ZJ-L | DS-1250ZJ | DS-1258ZJ-L
|  | 302700314 | 302700331 | 302701857 | 302701533 | 302701678 | 302700028 | 190310441 | 302700398 | 302700380 | 302700845 | 302700138 | 302701186
|  | Pendant mount | Wall mount | Wall mount with junction box | Vertical pole mount | Corner mount | In-ceiling mount | Adapter Plate | Junction box | Inclined ceiling mount | Rain shade | Rain shade | Wall mount
| DS-2CD2722FWD-I(Z)(S) DS-2CD2742FWD-I(Z)(S) | Hik white Aluminum alloy 150×150×565mm 1900g | Hik white Aluminum alloy 136×183.5×230mm 704g | Hik white Aluminum alloy with junction box 136×243×290mm 1490g | Hikvision White Stainless Steel 127 mm × 46 mm × 250 mm (5" × 1.81" × 9.84") 1480 g (3.26 lb.) Match up with wall mount(DS-1273ZJ-XX(B)) | Hik white Stainless Steel 126X105X250mm 2280g Match up with wall mount(DS-1273ZJ-XX(B)) | Hik white Aluminum alloy & ABS Plastic Φ210×90mm 540g Match up with D20-AP | Hik white Match up with DS-1227ZJ | Hik white Aluminum alloy 162×137×42mm 250g | Hik white Aluminum alloy 136.3×136.3×48mm 245g | Hik white Composite Fibre Φ225.1×98mm 198g Match up with wall mount(DS-1273ZJ-135) | Hik white Composite Fibre 264.7*152*189.6 mm 199g | Hik white Plastic 136×183×213mm 260g
Dome 37 | DS-2CD2785G0-IZS DS-2CD2765G0-IZS DS-2CD2785FWD-IZS(B) (EU Model) DS-2CD2765FWD-IZS (EU Model) DS-2CD2785FWD-IZS DS-2CD2755FWD-IZS(B) DS-2CD2745FWD-IZS DS-2CD2735FWD-IZS DS-2CD2725FWD-IZS DS-2CD2725FHWD-IZS DS-2CD2783G0-IZS DS-2CD2763G0-IZS DS-2CD2743G0-IZS DS-2CD2723G0-IZS DS-2CD3763G0-IZS DS-2CD3743G0-IZS DS-2CD3723G0-IZS DS-2CD3785G0-IZS DS-2CD3745G0-IZS DS-2CD3725G0-IZS | Indoor/Outdoor
|  | DS-1471ZJ-155 | DS-1473ZJ-155 | DS-1475ZJ-SUS | DS-1473ZJ-155B | DS-1476ZJ-SUS | DS-1227ZJ-DM37 | DS-1253ZJ-L | DS-1250ZJ
|  | 302701858 | 302701859 | 302701860 | 302701980 | 302701861 | 302702113 | 302700845 | 302700138
|  | Pendant Mount | Wall Mount | Vertical pole mount | Wall Mount | Corner mount | In-Ceiling Mount | Rain shade | Rain shade
Dome 50 | DS-2CD2726G2-IZS DS-2CD2746G2-IZS DS-2CD2786G2-IZS DS-2CD3726G2-IZS DS-2CD3756G2-IZS DS-2CD3786G2-IZS | Hik white Aluminum alloy Φ155×150×565mm | Hik white Aluminum alloy 155×183.5×240mm | Hik white Stainless Steel 250 mm × 127 mm × 46 mm Diameter of clamp: Φ67-127mm 1205g Match up with wall mount(DS-1473Z-XX) | Hik white Aluminum alloy 243×123×300mm 1750 g (3.86 lb.) | Hik white Stainless Steel 126X105X250mm 2280g Match up with wall mount(DS-1473ZJ-XX) | Hik white Steel and Plastic Ø 225 mm × 98.2 mm (8.86" × 3.87") 700 g (1.54 lb.) | Hik white Composite Fibre Φ225.1×98mm 198g Match up with wall mount(DS-1473ZJ-155(B)) | Hik white Composite Fibre 264.7*152*189.6 mm 199g
Dome 37 (Black) | DS-2CD2785G0-IZS DS-2CD2765G0-IZS DS-2CD2785FWD-IZS DS-2CD2745FWD-IZS DS-2CD2735FWD-IZS DS-2CD2725FWD-IZS | Indoor/Outdoor
Other brackets are the same as Hik white camera
|  | DS-1471ZJ-155(Black) | DS-1473ZJ-155(Black) | DS-1475ZJ-SUS(Black) | DS-1473ZJ-155B(Black)
|  | 302702301 | 302702026 | 302702540 | 302702279
|  | Pendant Mount | Wall Mount | Vertical pole mount | Wall Mount
|  | Hik Black Aluminum alloy Φ155×150×565mm | Hik Black Aluminum alloy 155×183.5×240mm | Hik white Stainless Steel 250 mm × 127 mm × 46 mm Diameter of clamp: Φ67-127mm 1205g Match up with wall mount(DS-1473Z-XX) | Hik Black Aluminum alloy 243×123×300mm 1750 g (3.86 lb.)
Dome camera 44 | DS-2CD2726G2T-IZS DS-2CD2746G2T-IZS DS-2CD2786G2T-IZS DS-2CD2785G1-IZ(S) DS-2CD2765G1-IZ(S) DS-2CD2745G1-IZ(S) DS-2CD2725G1-IZ(S) DS-2CD2783G1-IZ(S) DS-2CD2763G1-IZ(S) DS-2CD2743G1-IZ(S) DS-2CD2723G1-IZ(S) DS-2CD2746G1-IZ(S) DS-2CD2726G1-IZ(S) DS-2CD3785G1-IZ(S) DS-2CD3745G1-IZ(S) DS-2CD3725G1-IZ(S) DS-2CD3763G1-IZ(S) DS-2CD3743G1-IZ(S) DS-2CD3723G1-IZ(S) DS-2CD2723G2-IZS DS-2CD2743G2-IZS DS-2CD3726G2T-IZS DS-2CD3756G2T-IZS DS-2CD3786G2T-IZS | Indoor/Outdoor
|  | DS-1471ZJ-155 | DS-1473ZJ-155 | DS-1475ZJ-SUS | DS-1280ZJ-DM55 | DS-1473ZJ-155B | DS-1476ZJ-SUS | DS-1227ZJ-DM44 | DS-1253ZJ-L | DS-1250ZJ
|  | 302701858 | 302701859 | 302701860 | 302702497 | 302701980 | 302701861 | 302702549 | 302700845 | 302700138
|  | Pendant Mount | Wall Mount | Vertical pole mount | Junction Box | Wall Mount | Corner mount | In-Ceiling Mount | Rain shade | Rain shade
Dome camera 44 | DS-2CD2721G0-I(Z)(S) | Hik white Aluminum alloy Φ155×150×565mm | Hik white Aluminum alloy 155×183.5×240mm | Hik white Stainless Steel 250 mm × 127 mm × 46 mm Diameter of clamp: Φ67-127mm 1205g Match up with wall mount(DS-1473Z-XX) | Hikvision White Aluminum Alloy Φ 155 mm × 36 mm (Φ 6.1" × 1.42") 300 g (0.66 lb.) included in package for 37X5G1 | Hik white Aluminum alloy 243×123×300mm 1750 g (3.86 lb.) | Hik white Stainless Steel 126X105X250mm 2280g Match up with wall mount(DS-1473ZJ-XX) | Hikvision White SECC, PC&ABS Φ 256.1 mm × 75.9 mm (Φ 10.08" × 2.99") Approx. 608.5 g (1.34 lb.) | Hik white Composite Fibre Φ225.1×98mm 198g Match up with wall mount(DS-1473ZJ-155(B)) | Hik white Composite Fibre 264.7*152*189.6 mm 199g
Dome camera 44 (Black) | DS-2CD2783G1-IZ(S) DS-2CD2763G1-IZ(S) DS-2CD2743G1-IZ(S) DS-2CD2723G1-IZ(S) | Indoor/Outdoor
Other brackets are the same as Hik white camera
|  | DS-1471ZJ-155(Black) | DS-1473ZJ-155(Black) | DS-1475ZJ-SUS(Black) | DS-1280ZJ-DM55(Black) | DS-1473ZJ-155B(Black)
|  | 302702301 | 302702026 | 302702540 | 302702544 | 302702279
|  | Pendant Mount | Wall Mount | Vertical pole mount | Junction Box | Wall Mount
|  | Hik Black Aluminum alloy Φ155×150×565mm | Hik Black Aluminum alloy 155×183.5×240mm | Hik Black Stainless Steel 250 mm × 127 mm × 46 mm Diameter of clamp: Φ67-127mm 1205g Match up with wall mount(DS-1473Z-XX) | Hik Black Aluminum Alloy Φ 155 mm × 36 mm (Φ 6.1" × 1.42") 300 g (0.66 lb.) | Hik Black Aluminum alloy 243×123×300mm 1750 g (3.86 lb.)
Dome 26 | DS-2CD4526FWD-IZHY DS-2CD4535FWD-IZHY | Indoor/Outdoor
|  | DS-1273ZJ-DM26-Y | DS-1275ZJ-SUS-Y | DS-1276ZJ-SUS-Y
|  | 302701714 | 302701138 | 302702922
|  | Wall mount | Vertical pole mount | Corner mount
|  | Hik white Stainless Steel 255×225.7×185mm | Hikvision White Stainless Steel 127 mm × 46 mm × 250 mm (5" × 1.81" × 9.84") 1480 g (3.26 lb.) Match up with wall mount(DS-1273ZJ-XX(B)) | Hik white Stainless Steel 126X105X250mm 2280g Match up with wall mount(DS-1273ZJ-XX(B))
Dome 26 | DS-2CD4525FWD-IZ(H) DS-2CD4526FWD-IZ(M)(H) DS-2CD4535FWD-IZ(H) DS-2CD4565F-IZ(H) DS-2CD4585F-IZ(H) DS-2CD45C5F-IZ(H) | Indoor/Outdoor
|  | DS-1273ZJ-DM26 | DS-1273ZJ-DM26-B | DS-1271ZJ-DM26 | GP-FE1 | DS-1250ZJ | DS-1275ZJ-SUS | DS-1276ZJ-SUS | DS-1227ZJ-DM26
|  | 302700594 | 302700607 | 302700592 | 302700535 | 302700138 | 302701533 | 302701678 | 302701662
|  | Wall mount | Wall mount with junction box | Pendant mount | Gang box for junction box (special for US market) | Rain shade | Vertical pole mount | Corner mount | In-ceiling Mount
|  | Hik white Alluminum alloy 255×225.7×185mm 1550g | Hik white Alluminum alloy 314.5x260×184.9mm 2050g | Hik white Alluminum alloy 676×185×185mm 2150g | Hik white Steel Φ195mm | Hik white Composite Fibre 264.7*152*189.6 mm 199g | Hikvision White Stainless Steel 127 mm × 46 mm × 250 mm (5" × 1.81" × 9.84") 1480 g (3.26 lb.) Match up with wall mount(DS-1273ZJ-XX(B)) | Hik white Stainless Steel 126X105X250mm 2280g Match up with wall mount(DS-1273ZJ-XX(B)) | Hik white Aluminum alloy Φ225×98mm
Dome 32 | DS-2CD4D16FWD-IZ(S) DS-2CD4D26FWD-IZ(S) DS-2CD4D36FWD-IZ(S)
|  | DS-1273ZJ-DM32 | DS-1271ZJ-DM32 | DS-1275ZJ-SUS | DS-1276ZJ-SUS | DS-1227ZJ-DM32
|  | 302701363 | 302701364 | 302701533 | 302701678 | 302701663
|  | Wall mount | Pendent mount | Vertical pole mount | Corner mount | In-ceiling Mount
|  | Hikvision white Aluminum alloy 183.5×142×232mm | Hikvision white Aluminum alloy Φ150×565mm | Hikvision White Stainless Steel 127 mm × 46 mm × 250 mm (5" × 1.81" × 9.84") 1480 g (3.26 lb.) Match up with wall mount(DS-1273ZJ-XX(B)) | Hik white Stainless Steel 126X105X250mm 2280g Match up with wall mount(DS-1273ZJ-XX(B)) | Hik white Aluminum alloy Φ225×98mm
Dome 42 | DS-2CD5526G0-IZ(H)S DS-2CD5546G0-IZ(H)S DS-2CD5565G0-IZ(H)S DS-2CD5585G0-IZ(H)S DS-2CD55C5G0-IZ(H)S DS-2CD7526G0-IZ(H)S DS-2CD7546G0-IZ(H)S DS-2CD7585G0-IZ(H)S DS-2CD5526G1-IZ(H)S DS-2CD5546G1-IZ(H)S DS-2CD5585G1-IZ(H)S DS-2CD3D26G2T-IZHS DS-2CD3D46G2T-IZHS DS-2CD3D86G2T-IZHS | Indoor/Outdoor
|  | DS-1471ZJ-155 | DS-1473ZJ-155 | DS-1475ZJ-SUS | DS-1476ZJ-SUS | DS-1473ZJ-155B | DS-1253ZJ-L | DS-1250ZJ | DS-1227ZJ-DM42 | DS-1275ZJ-SUS | DS-1276ZJ-SUS
|  | 302701858 | 302701859 | 302701860 | 302701861 | 302701980 | 302700845 | 302700138 | 302702531 | 302701533 | 302701678
|  | Pendant Mount | Wall Mount | Vertical pole mount | Corner mount | Wall Mount | Rain shade | Rain shade | In-Ceiling Mount | Vertical pole mount | Corner mount
|  | Hik white Aluminum alloy Φ155×150×565mm | Hik white Aluminum alloy 155×183.5×240mm | Hik white Stainless Steel 250 mm × 127 mm × 46 mm Diameter of clamp: Φ67-127mm 1205g Match up with wall mount(DS-1473ZJ-XX) | Hik white Stainless Steel 126X105X250mm 2280g Match up with wall mount(DS-1473ZJ-XX) | Hik white Aluminum alloy 243×123×300mm 1750 g (3.86 lb.) | Hik white Composite Fibre Φ225.1×98mm 198g Match up with wall mount(DS-1473ZJ-155) | Hik white Composite Fibre 264.7*152*189.6 mm 199g | Hikvision White Steel and Plastic Φ 225 mm × 98.1 mm (Φ 8.86" × 3.86") 710 g (1.57 lb.) | Hikvision White Stainless Steel 127 mm × 46 mm × 250 mm (5" × 1.81" × 9.84") 1480 g (3.26 lb.) Match up with wall mount(DS-1473ZJ-XX(B)) | Hik white Stainless Steel 126X105X250mm 2280g Match up with wall mount(DS-1473ZJ-XX(B))
Dome 42 | DS-2CD5526G0-IZ(H)SY DS-2CD5546G0-IZ(H)SY DS-2CD7526G0-IZ(H)SY DS-2CD7546G0-IZ(H)SY DS-2CD3D26G2T-IZHSY DS-2CD3D46G2T-IZHSY DS-2CD3D86G2T-IZHSY | Indoor/Outdoor
|  | DS-1471ZJ-155-Y | DS-1473ZJ-155-Y | DS-1475ZJ-SUS-Y | DS-1476ZJ-SUS-Y | DS-1275ZJ-SUS-Y | DS-1276ZJ-SUS-Y
|  | 302702318 | 302702319 | 302702320 | 302702321 | 302701138 | 302702922
|  | Pendant Mount | Wall Mount | Vertical pole mount | Corner mount | Vertical pole mount | Corner mount
|  | Hik white Aluminum alloy Φ155×150×565mm | Hik white Aluminum alloy 155×183.5×240mm | Hik white Stainless Steel 250 mm × 127 mm × 46 mm Diameter of clamp: Φ67-127mm 1205g Match up with wall mount(DS-1473ZJ-XX) | Hik white Stainless Steel 126X105X250mm 2280g Match up with wall mount(DS-1473ZJ-XX) | Hik White Stainless Steel 127 mm × 46 mm × 250 mm (5" × 1.81" × 9.84") 1480 g (3.26 lb.) Match up with wall mount(DS-1473ZJ-XX) | Hik white Stainless Steel 126X105X250mm 2280g Match up with wall mount(DS-1473ZJ-XX)
Dome 27 | DS-2CD2935FWD-I(S) DS-2CD2955FWD-IS DS-2CD3955G0-IS | Indoor
|  | DS-1294ZJ | DS-1281ZJ-DM27 | DS-1297ZJ | DS-1299ZJ | DS-1297ZJ-ES | DS-1297ZJ-M
|  | 302700648 | 302700611 | 302700835 | 302701248 | 302701252 | 302702003
|  | Wall mount | Inclined ceiling mount | Pendant mount (extendable) | Pendant Mount | Pendant mount (extendable) | Pendant mount (extendable)
|  | Hik white Toughened Plastic 223.9×80×125.8mm 450g | Hik white Plastic 111.8×40.5×108.3mm 45.8g | Hik white Aluminum alloy (Hight 1000-2000mm) | Hik white Aluminum Alloy 77×77×198mm 165g | Hikvision White Aluminum Alloy Φ 97 mm × 270 mm to 400 mm (Φ 3.82" ×10.63" to 15.75") 500 g (1.10 lb.) | Hikvision White Aluminum Alloy Φ 120 mm × 650 mm to 1200 mm (Φ 4.72" × 25.59" to 47.24") 800 g (1.76 lb.)
Dome 25 | DS-2CD6362F-I(V)(S) DS-2CD6332FWD-I(V)(S) DS-2CD63C2F-I(V)(S) DS-2CD6365G0E-I(V)(S) DS-2CD6365G0-I(V)(S) DS-2CD63C5G0E-I(V)(S) DS-2CD63C5G0-I(V)(S) | Indoor/Outdoor
|  | DS-1271ZJ-DM25 | DS-1273ZJ-DM25 | DS-1280ZJ-DM25 | DS-1281ZJ-DM25 | DS-1283ZJ | DS-1275ZJ-SUS | DS-1276ZJ-SUS | DS-1274ZJ-DM25 | DS-1281ZJ-DM25-B
|  | 302700439 | 302700438 | 302700396 | 302700397 | 302700584 | 302701533 | 302701678 | 302701828 | 302701811
|  | Pendant mount | Wall mount | Junction box | Inclined ceiling mount | Three axis adjustment | Vertical pole mount | Corner mount | Corner mount | Pendant mount
|  | Hik white Alluminum alloy Φ149.5×555mm 1930g | Hik white Aluminum alloy 183.5×164×231.7mm 900g | Hik white Aluminum alloy 178.5×164×41mm 340g | Hik white Aluminum alloy 157.1×164×45.5mm 300g | Hik white Aluminum alloy 167.5×167.5×48.7mm | Hikvision White Stainless Steel 127 mm × 46 mm × 250 mm (5" × 1.81" × 9.84") 1480 g (3.26 lb.) Match up with wall mount(DS-1283ZJ,DS-1273ZJ-XX(B)) | Hik white Stainless Steel 126X105X250mm 2280g Match up with wall mount(DS-1283ZJ,DS-1273ZJ-XX(B) ) | Hik white Aluminum Alloy & Plastic 209×195×114mm | Hik white Aluminum Alloy & Plastic 161×156×165.5mm
Dome 25(OEM) | DS-2CD6362F-I(S)(V) DS-2CD6332FWD-I(S)(V) | Indoor/Outdoor
|  | DS-1271ZJ-DM25(M1) | DS-1273ZJ-DM25(M1) | DS-1280ZJ-DM25(M1) | DS-1281ZJ-DM25(M1) | DS-1283ZJ-DM25(M1) | GP-FE1 | DS-1276ZJ-SUS | DS-1275ZJ-SUS
|  | 302700587 | 302700590 | 302700588 | 302700589 | 302700794 | 302700535 | 302701678 | 302701533
|  | Pendant mount | Wall mount | Junction box | Inclined ceiling mount | Three axis adjustment | Gang box for junction box (special for US market) | Corner mount | Vertical pole mount
|  | Hik white Alluminum alloy 585×178.7×178.7mm 1730g | Hik white Aluminum alloy 251.9×178.7×183.5mm 1105g | Hik white Aluminum alloy 167.5×167.5×42mm 362g | Hik white Aluminum alloy 167.5×174.6×46.6mm 326g | Hik white Aluminum alloy 167.5×167.5×48.7mm | Hik white Steel Φ195mm | Hik white Stainless Steel 126X105X250mm 2280g Match up with wall mount(DS-1283ZJ-XX(B),DS-1273ZJ-XX(B)) | Hikvision White Stainless Steel 127 mm × 46 mm × 250 mm (5" × 1.81" × 9.84") 1480 g (3.26 lb.) Match up with wall mount(DS-1283ZJ-XX(B),DS-1273ZJ-XX(B))
Mini turret camera 8 | DS-2CD2342WD-I DS-2CD2322WD-I | Indoor/Outdoor
Mini turret camera 18 | DS-2CD2383G0-I(U) DS-2CD2363G0-I(U) DS-2CD2343G0-I(U) DS-2CD2323G0-I(U) DS-2CD2385FWD-I DS-2CD2355FWD-I DS-2CD2345FWD-I DS-2CD2335FWD-I DS-2CD2325FWD-I DS-2CD2325FHWD-I DS-2CD3363G0-I DS-2CD3343G0-I DS-2CD3323G0-I DS-2CD3385G0-I DS-2CD3345G0-I DS-2CD3325G0-I DS-2CD2323G2-I(U) DS-2CD2343G2-I(U) | DS-1273ZJ-130-TRL | DS-1275ZJ-SUS | DS-1276ZJ-SUS | DS-1280ZJ-DM8 | DS-1281ZJ-M | DS-1271ZJ-130-TRL | DS-1273ZJ-130B-TRL
|  | 302700374 | 302701533 | 302701678 | 302701477 | 302700582 | 302701221 | 302700578
|  | Wall mount | Vertical pole mount | Corner mount | Junction box | Inclined ceiling mount | Pendant mount | Wall mount
|  | Hik white Aluminum alloy 131×183.5×228.5mm 890g | Hikvision White Stainless Steel 127 mm × 46 mm × 250 mm (5" × 1.81" × 9.84") 1480 g (3.26 lb.) Match up with wall mount(DS-1273ZJ-XX(B)) | Hik white Stainless Steel 126X105X250mm 2280g Match up with wall mount(DS-1273ZJ-J-XX(B)) | Hik white Aluminum alloy Φ126.7mm×35mm Approx.: 210 g (0.46 lb.) | Hik white Aluminum alloy 157×165.7×61.8mm 586g | Hikvision white Aluminum alloy Φ150×567mm | Hikvision White Aluminum Alloy Ø 132 mm × 242.9 mm × 288.5mm (5.20" × 9.56" × 11.36") 1690 g (3.73 lb.)
Mini turret camera 23 | DS-2CD2345G0P-I
Mini turret camera 18 (Black) | DS-2CD2385FWD-I DS-2CD2355FWD-I DS-2CD2345FWD-I DS-2CD2325FWD-I DS-2CD2383G0-I(U) DS-2CD2363G0-I(U) DS-2CD2343G0-I(U) DS-2CD2323G0-I(U) | Indoor/Outdoor
Other brackets are the same as Hik white camera
|  | DS-1273ZJ-130-TRL(Black) | DS-1275ZJ-SUS(Black) | DS-1276ZJ-SUS(Black) | DS-1280ZJ-DM8(Black) | DS-1281ZJ-M(Black) | DS-1271ZJ-130-TRL(Black)
|  | 302701613 | 302702316 | 302702307 | 302701767 | 302701618 | 302702171
|  | Wall mount | Vertical pole mount | Corner mount | Junction box | Inclined ceiling mount | Pendant mount
|  | Hik Black Aluminum alloy 131×183.5×228.5mm 890g | Hik Black Stainless Steel 250 mm × 127 mm × 46 mm Diameter of clamp: Φ67-127mm 1480g Match up with wall mount(DS-1273ZJ-XX(B)) | Hik Black Stainless Steel 126X105X250mm 2280g Match up with wall mount(DS-1273ZJ-J-XX(B)) | Hik Black Aluminum alloy Φ126.7mm×35mm | Hik Black Aluminum alloy 157×165.7×61.8mm 586g | Hik Black Aluminum alloy Φ150×567mm
Turret camera 26 | DS-2CD2326G2-I(U) DS-2CD2346G2-I(U) DS-2CD2386G2-I(U) DS-2CD3326G2-IS DS-2CD3356G2-IS DS-2CD3386G2-IS | Indoor/Outdoor
Turret camera 26 | DS-2CD2346G1-I(/SL) DS-2CD2326G1-I(/SL) DS-2CD2326G2-ISU/SL DS-2CD2346G2-ISU/SL DS-2CD2386G2-ISU/SL | DS-1271ZJ-140 | DS-1273ZJ-140 | DS-1280ZJ-PT6 | DS-1275ZJ-SUS | DS-1276ZJ-SUS | DS-1273ZJ-140B
|  | 302700323 | 302700333 | 302701263 | 302701533 | 302701678 | 302700330
|  | Pendant Mount | Wall mount | Junction box | Vertical pole mount | Corner mount | Wall mount
Turret camera 22 | DS-2CD2385G1-I DS-2CD2365G1-I DS-2CD2385FWD-I(B) (EU Model) DS-2CD2365FWD-I (EU Model) DS-2CD3385G0-I(B) DS-2CD3345G0-I(B) DS-2CD3325G0-I(B) | Hik white Aluminum alloy Φ150×565mm 1900g | Hik white Aluminum alloy 140×183.5×232mm 703g | Hik white Aluminum alloy 136.5x42×162.5mm 280g | Hik white Stainless Steel 127×46×250mm Diameter of clamp: Φ67-127mm 1480g Match up with wall mount(DS-1273ZJ-XX(B)) | Hik white Stainless Steel 126X105X250mm 2280g Match up with wall mount(DS-1273ZJ-XX(B)) | Hik white Aluminum alloy with junction box 140×243×292mm 1488g
Turret camera 32 | DS-2CD2H25G1-IZ(S) DS-2CD2H45G1-IZ(S) DS-2CD2H65G1-IZ(S) DS-2CD2H85G1-IZ(S) DS-2CD2H23G1-IZ(S) DS-2CD2H43G1-IZ(S) DS-2CD2H63G1-IZ(S) DS-2CD2H83G1-IZ(S) DS-2CD2H26G2T-IZS DS-2CD2H46G2T-IZS DS-2CD2H86G2T-IZS DS-2CD2H23G2-IZS DS-2CD2H43G2-IZS
Turret camera 25 | DS-2CD2347G1-L DS-2CD2347G1-LU DS-2CD2327G1-L DS-2CD2327G1-LU DS-2CD3327G1-L(S)(U) DS-2CD3347G1-L(S)(U) DS-2CD3327G2-LS(U) DS-2CD3347G2-LS(U)
turret camera 22(Black) | DS-2CD2385G1-I DS-2CD2365G1-I | Indoor/Outdoor
Other brackets are the same as Hik white camera
|  | DS-1271ZJ-140(Black) | DS-1273ZJ-140(Black) | DS-1280ZJ-DM21(Black) | DS-1275ZJ-SUS(Black) | DS-1276ZJ-SUS(Black)
|  | 302702616 | 302702614 | 302701617 | 302702316 | 302702307
|  | Pendant Mount | Wall mount | Junction box | Vertical pole mount | Corner mount
|  | Hik Black Aluminum alloy Φ150×565mm 1900g | Hik Black Aluminum alloy 140×183.5×232mm 703g | Hik Black Aluminum alloy 162×137×42mm 250g | Hik Black Stainless Steel 250 mm × 127 mm × 46 mm Diameter of clamp: Φ67-127mm 1480g Match up with wall mount(DS-1273ZJ-XX(B)) | Hik Black Stainless Steel 126X105X250mm 2280g Match up with wall mount(DS-1273ZJ-J-XX(B))
Mini turret camera 9 | DS-2CD2321G0-I/NF | Indoor/Outdoor
|  | DS-1272ZJ-110 | DS-1275ZJ-SUS | DS-1276ZJ-SUS | DS-1280ZJ-S | DS-1281ZJ-S | DS-1271ZJ-110 | DS-1272ZJ-110B
|  | 302700315 | 302701533 | 302701678 | 302700579 | 302700580 | 302700313 | 302700328
|  | Wall mount | Vertical pole mount | Corner mount | Junction box | Inclined ceiling mount | Pendant mount | Wall mount
|  | Hik white Aluminum alloy 120×122×169mm 420g | Hikvision White Stainless Steel 127 mm × 46 mm × 250 mm (5" × 1.81" × 9.84") 1480 g (3.26 lb.) Match up with wall mount (DS-1272ZJ-110(B)) | Hik white Stainless Steel 126X105X250mm 2280g Match up with wall mount (DS-1272ZJ-110(B)) | Hik white Aluminum alloy 137×53.4×164.8mm 527g | Hik white Aluminum alloy 137×56.5×147mm 472g | Hik white Aluminum alloy Φ150×560mm 1900g | Hik white Aluminum alloy with junction box 123×180×227.8mm 1205g
Turret 19 | DS-2CD2H85FWD-IZS DS-2CD2H55FWD-IZS(B) DS-2CD2H45FWD-IZS DS-2CD2H35FWD-IZS DS-2CD2H25FWD-IZS DS-2CD2H25FHWD-IZS DS-2CD2H83G0-IZS DS-2CD2H63G0-IZS DS-2CD2H43G0-IZS DS-2CD2H23G0-IZS DS-2CD2H26G2-IZS DS-2CD2H46G2-IZS DS-2CD2H86G2-IZS | Indoor/Outdoor
|  | DS-1473ZJ-135 | DS-1471ZJ-135 | DS-1281ZJ-DM23 | DS-1475ZJ-SUS | DS-1476ZJ-SUS | DS-1473ZJ-135B
|  | 302701863 | 302701862 | 302700380 | 302701860 | 302701861 | 302701857
|  | Wall mount | Pendant mount | Inclined ceiling mount | Vertical pole mount | Corner mount | Wall mount with junction box
|  | Hik white Aluminum alloy 136×183.5×230mm 704g | Hik white Aluminum alloy 150×150×565mm 1900g | Hik white Aluminum alloy 136.3×136.3×48mm 245g | Hik white Stainless Steel 250 mm × 127 mm × 46 mm Diameter of clamp: Φ67-127mm 1205g Match up with wall mount(DS-1473ZJ-XX) | Hik white Stainless Steel 126X105X250mm 2280g Match up with wall mount(DS-1473ZJ-XX) | Hik white Aluminum alloy with junction box 136×243×290mm 1490g
Turret 19 (Black) | DS-2CD2H85FWD-IZS DS-2CD2H45FWD-IZS DS-2CD2H35FWD-IZS DS-2CD2H25FWD-IZS | Indoor/Outdoor
Other brackets are the same as Hik white camera
|  | DS-1473ZJ-135(Black) | DS-1471ZJ-135(BLack) | DS-1281ZJ-DM23(Black) | DS-1475ZJ-SUS(Black)
|  | 302702542 | 302702515 | 302701619 | 302702540
|  | Wall mount | Pendant mount | Inclined ceiling mount | Vertical pole mount
|  | Hik Black Aluminum alloy 136×183.5×230mm 704g | Hik Black Aluminum alloy 150×150×565mm 1900g | Hik Black Aluminum alloy 136.3×136.3×48mm 245g | Hik Black Stainless Steel 250 mm × 127 mm × 46 mm Diameter of clamp: Φ67-127mm 1205g Match up with wall mount(DS-1473ZJ-XX)
Turret 12 | DS-2CD1H21WD-IZ DS-2CD1H31WD-IZ DS-2CD1H41WD-IZ | Indoor/Outdoor
|  | DS-1273ZJ-130-TRL | DS-1275ZJ-SUS | DS-1276ZJ-SUS | DS-1280ZJ-M | DS-1281ZJ-M | DS-1271ZJ-130-TRL | DS-1273ZJ-130B-TRL
|  | 302700374 | 302701533 | 302701678 | 302700581 | 302700582 | 302701221 | 302700578
|  | Wall mount | Vertical pole mount | Corner mount | Junction box | Inclined ceiling mount | Pendant mount | Wall mount
| DS-2CD1H21G0-IZ DS-2CD1H31G0-IZ DS-2CD1H23G0-IZ DS-2CD1H43G0-IZ DS-2CD1H53G0-IZ | Hik white Aluminum alloy 131×183.5×228.5mm 890g | Hikvision White Stainless Steel 127 mm × 46 mm × 250 mm (5" × 1.81" × 9.84") 1480 g (3.26 lb.) Match up with wall mount(DS-1273ZJ-XX(B)) | Hik white Stainless Steel 126X105X250mm 2280g Match up with wall mount(DS-1273ZJ-XX(B)) | Hik white Aluminum alloy 157×184.8×53.4mm 621g | Hik white Aluminum alloy 157×165.7×61.8mm 586g | Hikvision white Aluminum alloy Φ150×567mm | Hikvision White Aluminum Alloy Ø 132 mm × 242.9 mm × 288.5mm (5.20" × 9.56" × 11.36") 1690 g (3.73 lb.)
DS-2CD2347G3E-L DS-2CD2327G3E-L
Turret 24 | DS-2CD1301(D)-I(C) DS-2CD1321(D)-I(C) | Indoor/Outdoor
| DS-2CD1321-I(D) DS-2CD1321-I(E) DS-2CD1331-I(D) DS-2CD1331-I DS-2CD1341-I DS-2CD1313G0-I DS-2CD1323G0-I DS-2CD1323G0E-I DS-2CD1323G0-IU DS-2CD1343G0-I DS-2CD1353G0-I DS-2CD3321G0-IU | DS-1272ZJ-110-TRS | DS-1275ZJ-SUS | DS-1276ZJ-SUS | DS-1280ZJ-S
|  | 302700373 | 302701533 | 302701678 | 302700579
|  | Wall mount | Vertical pole mount | Corner mount | Junction box
|  | Hik white Aluminum alloy 120×122×169mm 420g | Hikvision White Stainless Steel 127 mm × 46 mm × 250 mm (5" × 1.81" × 9.84") 1480 g (3.26 lb.) Match up with wall mount(DS-1272ZJ-XX(B)) | Hik white Stainless Steel 126X105X250mm 2280g Match up with wall mount(DS-1272ZJ-XX(B)) | Hik white Aluminum alloy Φ137 x 53.4x 164.8mm 527g
PT 5 | DS-2CD2F22FWD-I(W)(S) DS-2CD2F42FWD-I(W)(S) | Indoor
|  | DS-1294ZJ | DS-1280ZJ-PT3
|  | 302700648 | 302700681
|  | Wall mount | Junction box
|  | Hik white Toughened Plastic 223.9×80×125.8mm 450g | Hik white Plastic Φ120×40mm 104g
Anti-corrosion Dome | DS-2CD6626DS-IZ(H)S
|  | DS-1284ZJ-M-AC | DS-1703ZJ-AC
|  | 302701985 | 302701990
|  | Junction box | Wall mount
|  | Silver Grey Stainless Steel & Anticorrosive Coating 229×141×71.5mm 1981g | Silver Grey Stainless Steel & Anticorrosive Coating 202x175.8x309.9mm 3330g
Anti-corrosion Dome | DS-2XC6122FWD-IS DS-2XC6142FWD-IS
|  | DS-1705ZJ-DM35-Y | DS-1284ZJ-M-AC
|  | 302702735 | 302701985
|  | Wall mount | Junction box
|  | Silver Grey Stainless Steel & Anticorrosive Coating 180×74×150mm Approx. 498 g (1.1 lb.) | Silver Grey Stainless Steel & Anticorrosive Coating 229×141×71.5mm 1981g
Anti-corrosion Bullet | DS-2CD6626B-IZH(R)S
|  | DS-1701ZJ-AC | DS-1284ZJ-M-AC
|  | 302701989 | 302701985
|  | Wall mount | Junction box
Anti-corrosion Bullet | DS-2CD6652B-IZHS | Silver Grey Stainless Steel & Anticorrosive Coating 140×228×412.5mm | Silver Grey Stainless Steel & Anticorrosive Coating 229×141×71.5mm 1981g
Explosion-proof Bullet | DS-2XE6222F-IS DS-2XE6242F-IS
|  | DS-1704ZJ | DS-1706ZJ | DS-2780ZJ-X | DS-1712ZJ | DS-1677ZJ-XS-1.0 (D) | DS-1751ZJ | DS-2FB6815-X(OS) | Adaptor
|  | 302701468 | 302701469 | 302702054 | 302701976 | 302702495 | 302702592 | 302703068 | 190405486
|  | Wall mount | PT joint | Explosion-proof terminal box | Pendant mount | Flexible conduit | Vertical Pole Mount | Flexible conduit | Adaptor
|  | Natural Stainless Steel Color 304L Stainless Steel 412.5×140×228mm | Natural Stainless Steel Color Stainless Steel 85×60×55mm | stainless steel 272 mm × 272 mm × 96.8 mm 6.4 kg | Natural Stainless Steel Color 304 stainless steel | NBR, braided steel wire, carbon steel Ø25 mm × 1000 mm | Unpainted Stainless Steel SUS304 350 mm × 221 mm × 87.2 mm (13.78" × 8.70" × 3.43") Approx. 5 kg (11.02 lb.) Match up with wall mount (DS-1704ZJ) | NBR, braided steel wire Carbon steel Must be used together with 190405486 For USA only | Must be used together with 302703068 For USA only
Explosion-proof Bullet | DS-2XE6222F-IS/316L DS-2XE6242F-IS/316L
|  | DS-2780ZJ-X/316L | DS-1704ZJ-Y | DS-1677ZJ-XS-1.0 (D) | DS-2FB6815-X(OS) | Adaptor
|  | 302702052 | 302701768 | 302702495 | 302703068 | 190405486
|  | Explosion-proof terminal box | Wall mount | Flexible conduit | Flexible conduit | Adaptor
|  | stainless steel 272 mm × 272 mm × 96.8 mm 6.4 kg | Unpainted Stainless Steel SUS316L 412.5 mm × 140 mm × 228 mm (16.24" × 5.51" × 8.98") 2160 g (4.76 lb.) | NBR, braided steel wire, carbon steel Ø25 mm × 1000 mm | NBR, braided steel wire Carbon steel Must be used together with 190405486 For USA only | Must be used together with 302703068 For USA only
Explosion-Proof Camera | DS-2XE6422FWD-IZH(R)S DS-2XE6452F-IZH(R)S
|  | DS-1707ZJ-Y | DS-2780ZJ-X/316L | DS-1707ZJ-Y-E | DS-1677ZJ-XS-1.0 (D)
|  | 302701881 | 302702052 | 302702114 | 302702495
|  | Wall mount | Explosion-proof terminal box | Wall mount | Flexible conduit
|  | Unpainted Stainless Steel SUS316L 562.5 mm × 180 mm × 309 mm (22.15" × 7.09" × 12.17") 7.02 kg (15.48 lb.) | stainless steel stainless steel 316L 272 mm × 272 mm × 96.8 mm 6.4 kg | Unpainted Stainless Steel SUS316L 543.5 mm × 160 mm × 258 mm (21.40" × 6.30" × 10.16") 4.98 kg (10.98 lb.) | NBR, braided steel wire, carbon steel Ø25 mm × 1000 mm
Explosion-Proof Camera | DS-2XE6126FWD-HS DS-2XE6146F-HS
|  | DS-1696ZJ-X | DS-1697ZJ-X | DS-2780ZJ-X/316L | DS-2781ZJ-X/316L | DS-1677ZJ-XS-1.0 (D)
|  | 302702008 | 302702009 | 302702052 | 302702053 | 302702495
|  | Pendant Mount-316L | Wall Mount-316L | Explosion-Proof Terminal Box | Explosion-Proof Terminal Box | Flexible conduit
|  | Natural Stainless Steel Color stainless steel 316L φ136*306mm Approx. 1.07kg | Natural Stainless Steel Color stainless steel 316L 136*204.3*353.4 mm Approx. 1.04kg | stainless steel stainless steel 316L 272 mm × 272 mm × 96.8 mm 6.4 kg | Natural Stainless Steel Color stainless steel 316L 272 mm × 272 mm × 96.8 mm (10.7" × 10.7" × 3.8") Approx. 6.7 kg (14.8 lb.) | NBR, braided steel wire, carbon steel Ø25 mm × 1000 mm
Indoor Dual-lens People Counting Camera | iDS-2CD6810F/C
|  | DS-1227ZJ-P1 | DS-2102ZJ | DS-1299ZJ | DS-2102ZJ-White
|  | In-ceiling mount | Wall mount | Pendant Mount | Wall mount
|  | 302701660 | 302701659 | 302701248 | 302702262
|  | Hik white Metal Plate & Plastic Ø 253.4 mm × 38.4 mm (Ø 9.97" × 1.51") 460 g (1.01 lb.) | Hik black Steel 194 mm × 110 mm × 50 mm (7.64" × 4.33" × 1.97") 234 g (0.52 lb.) | Hik white Aluminum Alloy 77×77×198mm 165g | Hik white Steel 194 mm × 110 mm × 50 mm (7.64" × 4.33" × 1.97") 234 g (0.52 lb.)
Outdoor Dual-lens people counting camera | iDS-2CD6810F-IV/C
DS-1275ZJ-P1
302701812
Horizontal pole mount
Platinum Gray Stainless Steel, and Steel 127 mm × 140.48 mm × 250 mm (5" × 5.53" × 9.84") 1500 g (3.3 lb.)
Dual-lens people counting camera | DS-2CD6825G0/C-I(S)
|  | DS-1297ZJ | DS-1299ZJ | DS-1297ZJ-ES | DS-1297ZJ-M | DS-2272ZJ-KL(White) | DS-2272ZJ-KL(Black)
|  | 302700835 | 302701248 | 302701252 | 302702003 | 302703082 | 302703081
|  | Pendant mount (extendable) | Pendant Mount | Pendant mount (extendable) | Pendant mount (extendable) | Wall mount | Wall mount
|  | Hikvision White Aluminum Alloy Φ120x2000mm 1035 g (2.28 lb.) 1.2 m to 2.0 m | Hik white Aluminum Alloy 77×77×198mm 165g | Hikvision White Aluminum Alloy Φ 97 mm × 270 mm to 400 mm (Φ 3.82" ×10.63" to 15.75") 500 g (1.10 lb.) | Hikvision White Aluminum Alloy Φ 120 mm × 650 mm to 1200 mm (Φ 4.72" × 25.59" to 47.24") 800 g (1.76 lb.) | Hikvision White Aluminum Alloy 157.4 mm × 99 mm × 62 mm (6.20" × 3.90" × 2.44") 285.8 g (0.63 lb.) | Hikvision Black Aluminum Alloy 157.4 mm × 99 mm × 62 mm (6.20" × 3.90" × 2.44") 285.8 g (0.63 lb.)
DS-2CD6825G0/C-IV(S)
Dome 30 | DS-2CD6986F-(H)
|  | DS-1271ZJ-DM30-E | DS-1605ZJ-DM30 | DS-1280ZJ-BQ30 |  | DS-1275ZJ-SUS | DS-1276ZJ-SUS
|  | 302701508 | 302701507 | 302701408 | DS-1273ZJ-DM30-B | 302701533 | 302701678
|  | Pendant mount | Wall mount | Junction Box | Wall mount with junction box | Vertical pole mount | Corner mount
|  | Hik white Aluminum alloy Φ205.6×359mm 1920g | Hik white Aluminum alloy 205.6x183.5×333.6mm 1620g | Hik white Aluminum alloy Φ195×38.5mm | Hikvision White Aluminum Alloy Φ209×243×326mm 2500g | Hikvision White Stainless Steel 127 mm × 46 mm × 250 mm (5" × 1.81" × 9.84") 1480 g (3.26 lb.) Match up with wall mount(DS-1605ZJ-XX(B), DS-1273ZJ-DM30-B) | Hik white Stainless Steel 126X105X250mm 2280g Match up with wall mount(DS-1605ZJ-XX(B), DS-1273ZJ-DM30-B)
PanoVu | DS-2CD6D24FWD-(I)Z(H)(S)(/NFC) DS-2CD6D54FWD-(I)Z(H)(S)(/NFC) | Outdoor
|  | DS-1604ZJ | DS-1663ZJ | DS-1662ZJ | DS-1661ZJ | DS-1604ZJ-pole | DS-1604ZJ-corner | DS-1673ZJ | DS-1602ZJ | DS-1619ZJ-H2 | DS-1604ZJ-box | DS-1604ZJ-BOX-POLE | DS-1604ZJ-BOX-CORNER | DS-1602ZJ-pole | DS-1602ZJ-corner | DS-1602ZJ-box | DS-1602ZJ-box-pole | DS-1602ZJ-box-corner
|  | 302701355 | 302700215 | 302700180 | 302700179 | 302701666 | 302701665 | 302700731 | 302700684 | 302702494 | 302701569 | 302701642 | 302701667 | 302700685 | 302700683 | 302700686 | 302700813 | 302700812
|  | Wall Mount with junction box | Ceiling mount | Pendant mount | Pendant mount | Vertical pole mount | Corner mount | Horizontal pole mount | Wall Mount | Gooseneck Mount | Wall mount with junction box | Vertical Pole Mount with junction box | Wall Mount with junction box | Vertical pole mount | Corner mount | Wall mount with junction box 3 outlets | Vertical Pole Mount with junction box 3 outlets | Wall Mount with junction box 3 outlets
|  | Hik white Aluminum alloy 255×171×355.5mm 2150g | Hik white Aluminum alloy Φ116.5×57mm | Hik white Aluminum alloy Φ116.5×500mm 960g | Hik white Aluminum alloy Φ116.5×200mm 600g | Hik white Aluminum alloy 170.7×261.8×355.5mm | Hik white Aluminum alloy 206.8×261.8×465mm | Hik white Steel(mounting board) & Stainless Steel(clamp) Diameter of clamp: Φ67-127mm Match up with pendant mount | Hik white Aluminum alloy 97X182X305mm | Hik white Stainless Steel Ø 130 mm × 455 mm × 526 mm (5.12" × 17.91" × 20.71") 5200 g (12.46 lb.) | Hik white Aluminum alloy 281.2×170.7×395.5mm 2.15 Kg (4.74 lb.) | Hik white Aluminum alloy & steel 222×139.3×422mm | Hik white Aluminum alloy & stee 255.5×314×542.5mm | Hik white Aluminum Alloy & Steel 117 × 194 × 451.3 mm 1876 g (4.14 lb.) | Hik white Aluminum alloy & Steel 176.8 × 194 × 417.8 mm 2396 g (5.28 lb.) | Hik white Aluminum Alloy & Steel 397.4 × 209 × 310 mm 3360 g (7.41 lb.) | Hik white Aluminum Alloy & Steel 209.7 × 314 × 600.8 mm 6574 g (14.49 lb.) | Hik white Aluminum Alloy & Steel 255.5 × 314 × 546.4mm 8018 g (17.68 lb.)
PanoVu | DS-2CD6D54G1-IZ(S) | Outdoor
|  | DS-1618ZJ-6D | DS-1661ZJ-6D
|  | 302702656 | 302702657
|  | Wall Mount | Pendant Mount
|  | Hikvision White Aluminum alloy, stainless steel, and silicone rubber 283.5 mm × 250 mm × 165.5 mm (11.16 " × 9.84" × 6.52") Approx. 1356 g (2.99 lb.) | Hikvision White Aluminum alloy, stainless steel, and silicone rubber Φ 250 mm × 247 mm (Φ 9.84 " × 9.72") Approx. 1338 g (2.95 lb.)
PanoVu Series Panoramic Dome Camera | DS-2CD6924F-I(S)(/NFC) DS-2CD6984G0-IH(S)(AC) DS-2CD6924G0-IHS(/NFC) DS-2CD6924G0-IHS(/NFC) DS-2CD6984G0-IH(S)/(NFC) | Outdoor
|  | DS-1661ZJ | DS-1662ZJ | DS-1663ZJ | DS-1604ZJ | DS-1604ZJ-pole | DS-1604ZJ-corner | DS-1604ZJ-box | DS-1604ZJ-BOX-POLE | DS-1604ZJ-BOX-CORNER | DS-1602ZJ | DS-1619ZJ-H2 | DS-1602ZJ-pole | DS-1602ZJ-corner | DS-1602ZJ-box | DS-1602ZJ-box-pole | DS-1602ZJ-box-corner | DS-1673ZJ
|  | 302700179 | 302700180 | 302700215 | 302701355 | 302701666 | 302701665 | 302701569 | 302701642 | 302701667 | 302700684 | 302702494 | 302700685 | 302700683 | 302700686 | 302700813 | 302700812 | 302700731
|  | Pendant mount | Pendant mount | Ceiling mount | Wall Mount with junction box | Vertical pole mount | Corner mount | Wall mount with junction box | Vertical Pole Mount with junction box | Wall Mount with junction box | Wall Mount | Gooseneck Mount | Vertical pole mount | Corner mount | Wall mount with junction box 3 outlets | Vertical Pole Mount with junction box 3 outlets | Wall Mount with junction box 3 outlets | Horizontal pole mount
|  | Hik white Aluminum alloy Φ116.5×200mm 600g | Hik white Aluminum alloy Φ116.5×500mm 960g | Hik white Aluminum alloy Φ116.5×57mm | Hik white Aluminum alloy 255×171×355.5mm 2150g | Hik white Aluminum alloy 170.7×261.8×355.5mm | Hik white Aluminum alloy 206.8×261.8×465mm | Hik white Aluminum alloy 281.2×170.7×395.5mm | Hik white Aluminum alloy & steel 222×139.3×422mm | Hik white Aluminum alloy & stee 255.5×314×542.5mm | Hik white Aluminum alloy 97X182X305mm | Hik white Stainless Steel Ø 130 mm × 455 mm × 526 mm (5.12" × 17.91" × 20.71") 5200 g (12.46 lb.) | Hik white Aluminum Alloy & Steel 117 × 194 × 451.3 mm 1876 g (4.14 lb.) | Hik white Aluminum alloy & Steel 176.8 × 194 × 417.8 mm 2396 g (5.28 lb.) | Hik white Aluminum Alloy & Steel 397.4 × 209 × 310 mm 3360 g (7.41 lb.) | Hik white Aluminum Alloy & Steel 209.7 × 314 × 600.8 mm 6574 g (14.49 lb.) | Hik white Aluminum Alloy & Steel 255.5 × 314 × 546.4mm 8018 g (17.68 lb.) | Hik white Steel(mounting board) & Stainless Steel(clamp) Diameter of clamp: Φ67-127mm Match up with pendant mount
Underwater Camera | DS-2XC6224G0-L
DS-1706ZJ
302701469
PT joint
| DS-2XC6225G0-L | Natural Stainless Steel Color Stainless Steel 85×60×55mm
DS-1279ZJ
302700847
Extendable pole for Pendant mount
Hik white Aluminum alloy 250mm 350g Match up with pendant mount(DS-1271ZJ-XXX, DS-1471ZJ-XXX)